## Engine and Fuel Systems Cost
Part Name | Design Effort (Low, Med, High) | QTY Nessary for Car | General Description | Same as (# that is the same part) | Fabricate or Off the Shelf | Material | Mass per Part (lb) | Mass Total (lb) On Car | Supplier | Part # | Link | Price/part | # of Spare Parts | Parts Per Package | # of Packages or Parts | # of Spare Parts or Packages | Total # of Parts or Packages to Order | Shipping Cost | Cost Without Spare Parts | Total Cost | Ordered | Received
Engine | low | 1 | Provides power to the driveline. Must buy Kohler ch440. | N/A | off-shelf | aluminum | Estimated Weight (from Carla): 72.1 lbs (w/ hardware) |  | Kohler | KOHPA-CH440-3337 | https://bajasae.ordertree.com/ch440-e99-gardner-oh-baja-sae/5638692449.p | 470.15 | 0 | 1 | 1 | 0 | 1 | 225 | 695.15 | 695.15 | No | No
Fuel Tank, Cap, and Fitting | low | 1 | Holds 1 Gallon of Fuel | N/A | off-shelf | aluminum | Estimated Weight (from Carla): 5.8 lbs (w/ hardware) |  | Pyrotect | SFC1000 | https://pyrotectstore.com/product/baja-sae/ | 350 | 0 | 1 | 1 | 0 | 1 | 35.92 | 385.92 | 385.92 | No | No
Fuel Line | low | 1 | Rules require 3/16 in. Ordering 4ft will have extra | N/A | off-shelf | rubber | Estimated Weight (from 2024 Gant Report): 0.1 lb |  | Autozone | B0C16RGFCN | https://www.amazon.com/Neoprene-Pressure-Automotive-Systems-Engines/dp/B0C16RGFCN?th=1 | 8.98 | 0 | 1 | 1 | 0 | 1 | unknown | $8.98+shipping cost | $8.98+shipping cost | No | No
Fuel Cutoff | low | 1 | Cuts off fuel flow from tank | N/A | off-shelf | plastic | Estimated Weight (from 2024 Gant Report): 0.01 lb |  | Amazon (Yamakato) | B09HS682QX | https://www.amazon.com/Inline-Petcock-Pocket-Motorcycle-Generator/dp/B09HS682QX/ref=sr_1_4?crid=JTU81RS6AD8Y&keywords=3%2F16+fuel+cutoff+valve&qid=1698613111&sprefix=3%2F16+fuel+cutoff+valve%2Caps%2C96&sr=8-4 | 7.99 | 0 | 1 | 1 | 0 | 1 | unknown | $7.99+shipping cost | $7.99+shipping cost | No | No
Fuel Filter | low | 1 | Filters the fuel feedign the engine, must use kohler part | N/A | off-shelf | plastic | Estimated Weight (from 2024 Gant Report): 0.02 lb |  | Amazon (Kohler) | B0021Y2XQM | https://www.amazon.com/25-050-21-S1-16-Inch-Diameter/dp/B0021Y2XQM/ref=sr_1_5?adgrpid=1338106223623655&hvadid=83631877562756&hvbmt=be&hvdev=c&hvlocphy=86459&hvnetw=o&hvqmt=e&hvtargid=kwd-83632001867652:loc-190&hydadcr=18707_13465085&keywords=3%2F16%E2%80%9D+fuel+filter&qid=1698789067&sr=8-5 | 9.64 | 0 | 1 | 1 | 0 | 1 | unknown | $9.64+shipping cost | $9.64+shipping cost | No | No
Splash Guard | med | 1 | Prevents fuel from leaking into the engine | N/A | fabricated | aluminum | Estimated Weight (from Carla): 1 lbs (w/ hardware) |  | McMaster | 89015K143 | Multipurpose 6061 Aluminum Sheet, 0.025" Thick, 24" x 24" ¦ McMaster-Carr | 28.44 | 0 | 1 | 1 | 0 | 1 | unknown | $28.44+shipping cost | $28.44+shipping cost | No | No
Throttle Cable | low | 1 | Connects gas pedal to engine throttle plate | N/A | off-shelf | steel | Estimated Weight (from 2024 Gant Report): 0.5 lb |  | Amazon | ‎RUTUH071 | https://www.amazon.com/Throttle-Cable-Enhanced-Casing-Manco/dp/B082XR6SYT/ref=sr_1_26?crid=2IAF6ANNGQXJB&dib=eyJ2IjoiMSJ9.I8tlaBlVyUoro3du1Av5VFjpVV-dIx_wuNg_PizmA3coWH1edMjeklCJA-Vmc8uQoQ6Y1jIc5TmXPc_j0UdhRDNpkV5hhrNn0xUZTOufpzRZXYLFjna0ukatf_28DGairo5y-_H-XeSRR4_7_wiN0TMNC46rsXC8XWO51XZ3WEVWFw3cLNWsxls1rIz4iTLbBGnld4W0dys25DvEpLfuKiJUmN3D9Huu34kiIT06CR4-fXkVD-uqTo1sTD5bj4xOwOzp0bPqwHEGmng-I7zYDCJ8iNMe-KquUz2jF4wKyYw.lRwcwYdxWVF4eAsa1Awlz7fvTuIw7mMjxsQ5UutipfQ&dib_tag=se&keywords=8+ft+throttle+cable&qid=1711034852&sprefix=8+ft+throttle+cable%2Caps%2C81&sr=8-26 | 13.49 | 0 | 1 | 1 | 0 | 1 | unknown | $13.49+shippin cost | $13.49+shippin cost | No | No